## Configs
!R1 | !R2 | !R3 | !R4 | !R5 | !R6 | !R7 | !R8
conf t | conf t | conf t | conf t | conf t | conf t | conf t | conf t
int e0/1 | int e0/2 | int s2/0 | int e1/0 | int s2/0 | int e1/1 | int s2/0 | int s2/1
ip add 10.100.1.1 255.255.255.0 | ip add 10.100.1.2 255.255.255.0 | ip add 10.23.1.3 255.255.255.0 | ip add 10.100.1.4 255.255.255.0 | ip add 10.45.1.5 255.255.255.0 | ip add 10.100.1.6 255.255.255.0 | ip add 10.67.1.7 255.255.255.0 | ip add 10.78.1.8 255.255.255.0
ip ospf authentication message-digest | mac-address 0001.6422.2222 | mac-address 0001.6433.3333 | mac-address 0001.6444.4444 | mac-address 0001.6455.5555 | mac-address 0001.6466.6666 | mac-address 0001.6477.7777 | mac-address 0001.6488.8888
ip ospf message-digest-key 1 md5 cisco | ip ospf authentication message-digest | ip ospf authentication | ip ospf authentication message-digest | no shut | ip ospf authentication message-digest | no shut | no shut
no shut | ip ospf message-digest-key 1 md5 cisco | ip ospf authentication-key cisco | ip ospf message-digest-key 1 md5 cisco |  | ip ospf message-digest-key 1 md5 cisco
| no shut | no shut | no shut |  | no shut
| int s2/0 | int lo0 | int s2/0 | ip route 172.31.0.0 255.255.255.0 null0 | int s2/0 | int s2/1
| ip add 10.23.1.2 255.255.255.0 | ip add 172.30.0.1 255.255.255.255 | ip add 10.45.1.4 255.255.255.0 | ip route 172.31.1.0 255.255.255.0 null0 | ip add 10.67.1.6 255.255.255.0 | ip add 10.78.1.7 255.255.255.0
| mac-address 0001.6422.2222 | int lo1 | mac-address 0001.6444.4444 | ip route 172.31.2.0 255.255.255.0 null0 | mac-address 0001.6466.6666 | mac-address 0001.6477.7777
| ip ospf authentication | ip add 172.30.1.1 255.255.255.255 | no shut | ip route 172.31.3.0 255.255.255.0 null0 | no shut | no shut
| ip ospf authentication-key cisco | int lo2
| no shut | ip add 172.30.2.1 255.255.255.255
int lo3
ip add 172.30.3.1 255.255.255.255
router ospf 1 | router ospf 1 | router ospf 1 | router ospf 1 | router ospf 1 | router ospf 1 | router ospf 1 | router ospf 1
router-id 1.1.1.1 | router-id 2.2.2.2 | router-id 3.3.3.3 | router-id 4.4.4.4 | router-id 5.5.5.5 | router-id 6.6.6.6 | router-id 7.7.7.7 | router-id 8.8.8.8
passive-interface default | passive-interface default | passive-interface default | passive-interface default | passive-interface default | passive-interface default | passive-interface default | passive-interface default
no passive-interface e0/1 | no passive-interface e0/2 | no passive-interface s2/0 | no passive-interface s2/0 | no passive-interface s2/0 | no passive-interface s2/0 | no passive-interface s2/0 | no passive-interface s2/1
| no passive-interface s2/0 |  | no passive-interface e1/0 |  | no passive-interface e1/1 | no passive-interface s2/1
network 10.100.1.0 0.0.0.255 area 0 | network 10.100.1.0 0.0.0.255 area 0 | network 10.23.1.0 0.0.0.255 area 23 | network 10.100.1.0 0.0.0.255 area 0 | network 10.45.1.0 0.0.0.255 area 45 | network 10.100.1.0 0.0.0.255 area 0 | network 10.67.1.0 0.0.0.255 area 67 | network 10.78.1.0 0.0.0.255 area 78
| network 10.23.1.0 0.0.0.255 area 23 | network 172.30.0.1 0.0.0.0 area 23 | network 10.45.1.0 0.0.0.255 area 45 | network 172.31.0.1 0.0.0.255 area 45 | network 10.67.1.0 0.0.0.255 area 67 | network 10.78.1.0 0.0.0.255 area 78
|  | network 172.30.1.1 0.0.0.0 area 23 |  | network 172.31.1.1 0.0.0.255 area 45
|  | network 172.30.2.1 0.0.0.0 area 23 |  | network 172.31.2.1 0.0.0.255 area 45
|  | network 172.30.3.1 0.0.0.0 area 23 |  | network 172.31.3.1 0.0.0.255 area 45
redistribute static subnets metric 50 metric-type 1 | !area 23 range 172.30.0.0 255.255.252.0 |  |  | !summary-address 172.31.0.0 255.255.252.0 | area 67 virtual-link 7.7.7.7 | area 67 virtual-link 6.6.6.6
| area 23 stub no-summary | area 23 stub | area 45 stub | area 45 stub
end | end | end | end | end | end | end | end
sh ip ospf ne | sh ip ospf ne | sh ip ospf ne | sh ip ospf ne | sh ip ospf ne | sh ip ospf ne | sh ip ospf ne | sh ip ospf ne
wr | wr | wr | wr | wr | wr | wr | wr
Note on A6: [Threaded comment] Your version of Excel allows you to read this threaded comment; however, any edits to it will get removed if the file is opened in a newer version of Excel. Learn more: https://go.microsoft.com/fwlink/?linkid=870924 Comment: MD5 AUTHENTICATION
Note on B7: [Threaded comment] Your version of Excel allows you to read this threaded comment; however, any edits to it will get removed if the file is opened in a newer version of Excel. Learn more: https://go.microsoft.com/fwlink/?linkid=870924 Comment: MD5 AUTHENTICATION
Note on C7: [Threaded comment] Your version of Excel allows you to read this threaded comment; however, any edits to it will get removed if the file is opened in a newer version of Excel. Learn more: https://go.microsoft.com/fwlink/?linkid=870924 Comment: CLEARTEXT AUTHENTICATION
Note on D7: [Threaded comment] Your version of Excel allows you to read this threaded comment; however, any edits to it will get removed if the file is opened in a newer version of Excel. Learn more: https://go.microsoft.com/fwlink/?linkid=870924 Comment: MD5 AUTHENTICATION
Note on F7: [Threaded comment] Your version of Excel allows you to read this threaded comment; however, any edits to it will get removed if the file is opened in a newer version of Excel. Learn more: https://go.microsoft.com/fwlink/?linkid=870924 Comment: MD5 AUTHENTICATION
Note on E11: [Threaded comment] Your version of Excel allows you to read this threaded comment; however, any edits to it will get removed if the file is opened in a newer version of Excel. Learn more: https://go.microsoft.com/fwlink/?linkid=870924 Comment: STATIC ROUTES
Note on B14: [Threaded comment] Your version of Excel allows you to read this threaded comment; however, any edits to it will get removed if the file is opened in a newer version of Excel. Learn more: https://go.microsoft.com/fwlink/?linkid=870924 Comment: CLEARTEXT AUTHENTICATION
Note on A24: [Threaded comment] Your version of Excel allows you to read this threaded comment; however, any edits to it will get removed if the file is opened in a newer version of Excel. Learn more: https://go.microsoft.com/fwlink/?linkid=870924 Comment: DEFAULT DISABLING ROUTING UPDATES ON ALL INTERFACES
Note on B24: [Threaded comment] Your version of Excel allows you to read this threaded comment; however, any edits to it will get removed if the file is opened in a newer version of Excel. Learn more: https://go.microsoft.com/fwlink/?linkid=870924 Comment: DEFAULT DISABLING ROUTING UPDATES ON ALL INTERFACES
Note on C24: [Threaded comment] Your version of Excel allows you to read this threaded comment; however, any edits to it will get removed if the file is opened in a newer version of Excel. Learn more: https://go.microsoft.com/fwlink/?linkid=870924 Comment: DEFAULT DISABLING ROUTING UPDATES ON ALL INTERFACES
Note on D24: [Threaded comment] Your version of Excel allows you to read this threaded comment; however, any edits to it will get removed if the file is opened in a newer version of Excel. Learn more: https://go.microsoft.com/fwlink/?linkid=870924 Comment: DEFAULT DISABLING ROUTING UPDATES ON ALL INTERFACES
Note on E24: [Threaded comment] Your version of Excel allows you to read this threaded comment; however, any edits to it will get removed if the file is opened in a newer version of Excel. Learn more: https://go.microsoft.com/fwlink/?linkid=870924 Comment: DEFAULT DISABLING ROUTING UPDATES ON ALL INTERFACES
Note on F24: [Threaded comment] Your version of Excel allows you to read this threaded comment; however, any edits to it will get removed if the file is opened in a newer version of Excel. Learn more: https://go.microsoft.com/fwlink/?linkid=870924 Comment: DEFAULT DISABLING ROUTING UPDATES ON ALL INTERFACES
Note on G24: [Threaded comment] Your version of Excel allows you to read this threaded comment; however, any edits to it will get removed if the file is opened in a newer version of Excel. Learn more: https://go.microsoft.com/fwlink/?linkid=870924 Comment: DEFAULT DISABLING ROUTING UPDATES ON ALL INTERFACES
Note on H24: [Threaded comment] Your version of Excel allows you to read this threaded comment; however, any edits to it will get removed if the file is opened in a newer version of Excel. Learn more: https://go.microsoft.com/fwlink/?linkid=870924 Comment: DEFAULT DISABLING ROUTING UPDATES ON ALL INTERFACES
Note on A34: [Threaded comment] Your version of Excel allows you to read this threaded comment; however, any edits to it will get removed if the file is opened in a newer version of Excel. Learn more: https://go.microsoft.com/fwlink/?linkid=870924 Comment: REDISTRIBUTE E1 STATIC ROUTES
Note on B34: [Threaded comment] Your version of Excel allows you to read this threaded comment; however, any edits to it will get removed if the file is opened in a newer version of Excel. Learn more: https://go.microsoft.com/fwlink/?linkid=870924 Comment: ABR ROUTER SUMMARIZATION
Note on E34: [Threaded comment] Your version of Excel allows you to read this threaded comment; however, any edits to it will get removed if the file is opened in a newer version of Excel. Learn more: https://go.microsoft.com/fwlink/?linkid=870924 Comment: ASBR ROUTER SUMMARIZATION
Note on F34: [Threaded comment] Your version of Excel allows you to read this threaded comment; however, any edits to it will get removed if the file is opened in a newer version of Excel. Learn more: https://go.microsoft.com/fwlink/?linkid=870924 Comment: CREATE VIRTUAL LINK TO CONNECT AREA 78 TO THE BACKBONE
Note on G34: [Threaded comment] Your version of Excel allows you to read this threaded comment; however, any edits to it will get removed if the file is opened in a newer version of Excel. Learn more: https://go.microsoft.com/fwlink/?linkid=870924 Comment: CREATE VIRTUAL LINK TO CONNECT AREA 78 TO THE BACKBONE
Note on B36: [Threaded comment] Your version of Excel allows you to read this threaded comment; however, any edits to it will get removed if the file is opened in a newer version of Excel. Learn more: https://go.microsoft.com/fwlink/?linkid=870924 Comment: TOTALLY STUBBY AREA DISALLOW EXTERNAL ROUTES (TYPE 5 LSA) AND INTER-AREA ROUTES (TYPE 3 LSA); RECEIVE DEFAULT ROUTE FROM ABR FOR EXTERNAL ROUTES
Note on C36: [Threaded comment] Your version of Excel allows you to read this threaded comment; however, any edits to it will get removed if the file is opened in a newer version of Excel. Learn more: https://go.microsoft.com/fwlink/?linkid=870924 Comment: STUBBY AREA DISALLOW EXTERNAL ROUTES (TYPE 5 LSA); RECEIVE DEFAULT ROUTE FROM ABR FOR EXTERNAL ROUTES
Note on D36: [Threaded comment] Your version of Excel allows you to read this threaded comment; however, any edits to it will get removed if the file is opened in a newer version of Excel. Learn more: https://go.microsoft.com/fwlink/?linkid=870924 Comment: STUBBY AREA DISALLOW EXTERNAL ROUTES (TYPE 5 LSA); RECEIVE DEFAULT ROUTE FROM ABR FOR EXTERNAL ROUTES
Note on E36: [Threaded comment] Your version of Excel allows you to read this threaded comment; however, any edits to it will get removed if the file is opened in a newer version of Excel. Learn more: https://go.microsoft.com/fwlink/?linkid=870924 Comment: STUBBY AREA DISALLOW EXTERNAL ROUTES (TYPE 5 LSA); RECEIVE DEFAULT ROUTE FROM ABR FOR EXTERNAL ROUTES

## PingTest
ping 10.100.1.2 | R1#ping 10.100.1.2
ping 10.23.1.3
ping 10.100.1.4 | Type escape sequence to abort.
ping 10.45.1.5 | Sending 5, 100-byte ICMP Echos to 10.100.1.2, timeout is 2 seconds:
ping 10.100.1.6 | !!!!!
ping 10.67.1.7 | Success rate is 100 percent (5/5), round-trip min/avg/max = 1/2/4 ms
ping 10.78.1.8 | R1#ping 10.23.1.3
ping 10.23.1.2
ping 172.30.0.1 | Type escape sequence to abort.
ping 10.45.1.4 | Sending 5, 100-byte ICMP Echos to 10.23.1.3, timeout is 2 seconds:
ping 10.78.1.7 | !!!!!
Success rate is 100 percent (5/5), round-trip min/avg/max = 12/14/20 ms
clear ip ospf pro | R1#ping 10.100.1.4
yes
Type escape sequence to abort.
Sending 5, 100-byte ICMP Echos to 10.100.1.4, timeout is 2 seconds:
!!!!!
Success rate is 100 percent (5/5), round-trip min/avg/max = 1/3/8 ms
R1#ping 10.45.1.5
Type escape sequence to abort.
Sending 5, 100-byte ICMP Echos to 10.45.1.5, timeout is 2 seconds:
!!!!!
Success rate is 100 percent (5/5), round-trip min/avg/max = 12/12/12 ms
R1#ping 10.100.1.6
Type escape sequence to abort.
Sending 5, 100-byte ICMP Echos to 10.100.1.6, timeout is 2 seconds:
!!!!!
Success rate is 100 percent (5/5), round-trip min/avg/max = 1/2/4 ms
R1#ping 10.67.1.7
Type escape sequence to abort.
Sending 5, 100-byte ICMP Echos to 10.67.1.7, timeout is 2 seconds:
!!!!!
Success rate is 100 percent (5/5), round-trip min/avg/max = 8/12/16 ms
R1#ping 10.78.1.8
Type escape sequence to abort.
Sending 5, 100-byte ICMP Echos to 10.78.1.8, timeout is 2 seconds:
!!!!!
Success rate is 100 percent (5/5), round-trip min/avg/max = 20/21/24 ms
R1#ping 10.23.1.2
Type escape sequence to abort.
Sending 5, 100-byte ICMP Echos to 10.23.1.2, timeout is 2 seconds:
!!!!!
Success rate is 100 percent (5/5), round-trip min/avg/max = 1/2/4 ms
R1#ping 172.30.0.1
Type escape sequence to abort.
Sending 5, 100-byte ICMP Echos to 172.30.0.1, timeout is 2 seconds:
!!!!!
Success rate is 100 percent (5/5), round-trip min/avg/max = 12/12/16 ms
R1#ping 10.45.1.4
Type escape sequence to abort.
Sending 5, 100-byte ICMP Echos to 10.45.1.4, timeout is 2 seconds:
!!!!!
Success rate is 100 percent (5/5), round-trip min/avg/max = 1/2/4 ms
R1#ping 10.78.1.7
Type escape sequence to abort.
Sending 5, 100-byte ICMP Echos to 10.78.1.7, timeout is 2 seconds:
!!!!!
Success rate is 100 percent (5/5), round-trip min/avg/max = 12/15/20 ms
R1#